## Questions
text | part | marks | options | correct_answer | trade | paper_type | is_common
URL stands for _________ | A | 1 | {"choices": ["Uniform Resource Locator", "Universal Resource Link", "Uniform Reference Link", "Universal Reference Locator"]} | Uniform Resource Locator | OCC | PRIMARY | FALSE
The IP address __________ is reserved and used for trouble shooting | A | 1 | {"choices": ["127.0.0.1", "192.168.1.1", "10.0.0.1", "172.16.0.1"]} | 127.0.0.1 | OCC | PRIMARY | FALSE
A _______ is a device that provides a central connection point for cables from workstations, servers and peripherals | A | 1 | {"choices": ["Switch", "Router", "Hub", "Modem"]} | Switch | OCC | PRIMARY | FALSE
DGMO stands for ______________ | A | 1 | {"choices": ["Director General Military Operation", "Deputy General Military Officer", "Director General Military Officer", "Deputy General Military Operation"]} | Director General Military Operation | OCC | PRIMARY | FALSE
The size of host bits in Class B IP address is ______ | A | 1 | {"choices": ["16 bits", "8 bits", "24 bits", "32 bits"]} | 16 bits | OCC | PRIMARY | FALSE
In MS Word default file name is ___________ | A | 1 | {"choices": ["Document1", "New Document", "Untitled", "Word Document"]} | Document1 | OCC | PRIMARY | FALSE
Footers are printed in the __________ of a document | A | 1 | {"choices": ["Bottom", "Top", "Left", "Right"]} | Bottom | OCC | PRIMARY | FALSE
A _______ is a device that makes it possible for computers to communicate over a telephone line | A | 1 | {"choices": ["Modem", "Router", "Switch", "Hub"]} | Modem | OCC | PRIMARY | FALSE
ASIGMA stands for _____________________ | A | 1 | {"choices": ["Army Secure Indigenous Messaging Application", "Army Signal Management Application", "Army Security Information Management App", "Army Strategic Information Management Application"]} | Army Secure Indigenous Messaging Application | OCC | PRIMARY | FALSE
The total number of worksheets in MS Excel workbook is ________ | A | 1 | {"choices": ["255", "256", "128", "512"]} | 255 | OCC | PRIMARY | FALSE
_____________ is a six figures group (DDHHMM format) used in Sig Centre | A | 1 | {"choices": ["Date Time Group", "Daily Time Group", "Data Transfer Group", "Digital Time Group"]} | Date Time Group | OCC | PRIMARY | FALSE
A __________ pin socket is used for remote data connector of RS HX | A | 1 | {"choices": ["19", "15", "25", "9"]} | 19 | OCC | PRIMARY | FALSE
___________ in Msg mode, the pre-recorded msgs are transmitted and received in HX PRC 6020 | A | 1 | {"choices": ["Flash", "Routine", "Priority", "Immediate"]} | Flash | OCC | PRIMARY | FALSE
A _____________Audit is conducted by one-up formation to verify host as well as perimeter defence of the respective networks | A | 1 | {"choices": ["External Audit", "Internal Audit", "Security Audit", "Network Audit"]} | External Audit | OCC | PRIMARY | FALSE
PSO stands for _____________ | A | 1 | {"choices": ["Principal Staff Officer", "Primary Security Officer", "Principal Security Officer", "Primary Staff Officer"]} | Principal Staff Officer | OCC | PRIMARY | FALSE
______ is that point in the satellite orbit that is the farthest from the centre of the earth | A | 1 | {"choices": ["Apogee", "Perigee", "Zenith", "Nadir"]} | Apogee | OCC | PRIMARY | FALSE
Light is transmitted in the fibre by _________________ phenomena | A | 1 | {"choices": ["Total internal reflection", "Refraction", "Diffraction", "Interference"]} | Total internal reflection | OCC | PRIMARY | FALSE
The __________ stores permanent data about subscribers, including a subscriber's service profile, location information, and activity status | A | 1 | {"choices": ["HLR", "VLR", "MSC", "BSC"]} | HLR | OCC | PRIMARY | FALSE
_____________ in this mode only selected stn is able to listen, the other stn of Net cannot listen to the conversion in HX PRC 6020 | A | 1 | {"choices": ["Selective Calling", "Broadcast", "Conference", "Point to Point"]} | Selective Calling | OCC | PRIMARY | FALSE
_____________ Position rotary switch for channel selection in RS STARS V | A | 1 | {"choices": ["10", "8", "12", "16"]} | 10 | OCC | PRIMARY | FALSE
Explain the basic working principle of ASIGMA messaging system | C | 2 |  | ASIGMA is a secure web-based messaging application that uses PKI encryption for secure communication between army units. It provides desktop-to-desktop messaging with authentication through IACA tokens. | OCC | PRIMARY | FALSE
What are the main components of a computer network? | C | 2 |  | Main components include: nodes (computers/devices), transmission media (cables/wireless), network interface cards, switches/routers, and network protocols for communication. | OCC | PRIMARY | FALSE
Define IP address and its classes | C | 2 |  | IP address is a unique identifier for devices on a network. Classes: Class A (1-126), Class B (128-191), Class C (192-223), Class D (multicast), Class E (experimental). | OCC | PRIMARY | FALSE
What is the purpose of DNS in networking? | C | 2 |  | DNS (Domain Name System) translates human-readable domain names into IP addresses, making it easier for users to access websites without remembering numerical IP addresses. | OCC | PRIMARY | FALSE
Explain the difference between HTTP and HTTPS | C | 2 |  | HTTP is unsecured protocol for web communication. HTTPS is secured version using SSL/TLS encryption, providing data integrity, authentication, and confidentiality for web transactions. | OCC | PRIMARY | FALSE
The standard port number for HTTP is ______ | D | 1 |  | 80 | OCC | PRIMARY | FALSE
TCP stands for ______ | D | 1 |  | Transmission Control Protocol | OCC | PRIMARY | FALSE
The maximum length of UTP cable is ______ meters | D | 1 |  | 100 | OCC | PRIMARY | FALSE
OSI model has ______ layers | D | 1 |  | 7 | OCC | PRIMARY | FALSE
Default subnet mask for Class C network is ______ | D | 1 |  | 255.255.255.0 | OCC | PRIMARY | FALSE
FTP uses port number ______ | D | 1 |  | 21 | OCC | PRIMARY | FALSE
SMTP stands for ______ | D | 1 |  | Simple Mail Transfer Protocol | OCC | PRIMARY | FALSE
The speed of Fast Ethernet is ______ Mbps | D | 1 |  | 100 | OCC | PRIMARY | FALSE
MAC address is ______ bits long | D | 1 |  | 48 | OCC | PRIMARY | FALSE
DHCP stands for ______ | D | 1 |  | Dynamic Host Configuration Protocol | OCC | PRIMARY | FALSE
The default port for HTTPS is ______ | D | 1 |  | 443 | OCC | PRIMARY | FALSE
IPv6 address is ______ bits long | D | 1 |  | 128 | OCC | PRIMARY | FALSE
ICMP stands for ______ | D | 1 |  | Internet Control Message Protocol | OCC | PRIMARY | FALSE
The maximum number of hosts in Class A network is ______ | D | 1 |  | 16777214 | OCC | PRIMARY | FALSE
Wi-Fi operates in ______ GHz frequency band | D | 1 |  | 2.4 | OCC | PRIMARY | FALSE
Explain the seven layers of OSI model with their functions | E | 5 |  | OSI Model Layers: 1) Physical - handles bits transmission, 2) Data Link - frame formatting and error detection, 3) Network - routing and IP addressing, 4) Transport - reliable data transfer (TCP/UDP), 5) Session - establishes/manages connections, 6) Presentation - data encryption/compression, 7) Application - user interface and network services. | OCC | PRIMARY | FALSE
Describe the working of DHCP protocol and its advantages | E | 5 |  | DHCP automatically assigns IP addresses to network devices. Process: 1) DHCP Discover, 2) DHCP Offer, 3) DHCP Request, 4) DHCP Acknowledge. Advantages: automatic IP assignment, centralized management, prevents IP conflicts, efficient IP utilization, easy network configuration changes. | OCC | PRIMARY | FALSE
Explain network security threats and countermeasures | E | 5 |  | Common threats: malware, phishing, DDoS attacks, man-in-the-middle attacks, unauthorized access. Countermeasures: firewalls, antivirus software, encryption, access controls, regular updates, network monitoring, user training, backup systems, intrusion detection systems. | OCC | PRIMARY | FALSE
Describe the features and benefits of ASIGMA messaging system | E | 5 |  | ASIGMA features: web-based interface, PKI encryption, IACA token authentication, message tracking, offline capability, multi-level security. Benefits: secure communication, user-friendly interface, reliable message delivery, audit trail, integration with army network, replacement for legacy AWAN system. | OCC | PRIMARY | FALSE
TCP is a connection-oriented protocol | F | 1 |  | True | OCC | PRIMARY | FALSE
UDP provides guaranteed delivery of data | F | 1 |  | False | OCC | PRIMARY | FALSE
IP address 192.168.1.1 is a private IP address | F | 1 |  | True | OCC | PRIMARY | FALSE
HTTP operates on port 443 | F | 1 |  | False | OCC | PRIMARY | FALSE
MAC address is used for routing between networks | F | 1 |  | False | OCC | PRIMARY | FALSE
ASIGMA uses PKI for message encryption | F | 1 |  | True | OCC | PRIMARY | FALSE
DNS translates domain names to IP addresses | F | 1 |  | True | OCC | PRIMARY | FALSE
Class A IP addresses start with 192 | F | 1 |  | False | OCC | PRIMARY | FALSE
Fiber optic cables are immune to electromagnetic interference | F | 1 |  | True | OCC | PRIMARY | FALSE
SMTP is used for receiving emails | F | 1 |  | False | OCC | PRIMARY | FALSE
DMV M/G 413 gari ka fuel tank capacity ____ ltr hai? | A | 1 | {"choices": ["30", "35", "40", "42"]} | 35 | DMV | PRIMARY | FALSE
DMV M/G 413 gari ke steering free play _____ hotha hai? | A | 1 | {"choices": ["20-30mm", "8-10mm", "10-30mm", "15-20mm"]} | 10-30mm | DMV | PRIMARY | FALSE
DMV M/G 413 gari ka first engine oil ____ km ke change kiya jatha hai? | A | 1 | {"choices": ["5000", "500", "10000", "1000"]} | 1000 | DMV | PRIMARY | FALSE
DMV M/G 413 ka injector ______ prakar ka hai? | A | 1 | {"choices": ["EMR", "Mechanical type", "Hydraulic type", "Electrical type"]} | Mechanical type | DMV | PRIMARY | FALSE
DMV Harbour ________ prakar ke hai | A | 1 | {"choices": ["5", "4", "3", "2"]} | 4 | DMV | PRIMARY | FALSE
DMV Minor repair ________ka jimmmewari hai | A | 1 | {"choices": ["URO", "WKSP", "Base wksp", "Driver"]} | Driver | DMV | PRIMARY | FALSE
DMV Night convoy key dauran apsi male milap _____se hona chahiye | A | 1 | {"choices": ["DR", "Radio Set", "Second driver", "Driver"]} | DR | DMV | PRIMARY | FALSE
DMV Non skid chain ______ ilake me istmal kerta hai | A | 1 | {"choices": ["Pahadi", "Burfile", "Samtal", "Daldal"]} | Pahadi | DMV | PRIMARY | FALSE
DMV ALS garika rear axel kitne Ton weight sahan kar sakata hai | A | 1 | {"choices": ["5", "7", "10", "15"]} | 7 | DMV | PRIMARY | FALSE
DMV ALS gari me pani aur fuel ko saf karne keliye __________ lagaya gaya hai | A | 1 | {"choices": ["water separator", "water filter", "baby filter", "air cleaner"]} | water separator | DMV | PRIMARY | FALSE
DMV vehicle me differential ka kaam ______ hai | A | 1 | {"choices": ["Speed control", "Direction change", "Power distribution", "Brake control"]} | Power distribution | DMV | PRIMARY | FALSE
DMV engine me cooling system ka purpose ______ hai | A | 1 | {"choices": ["Temperature control", "Speed control", "Fuel efficiency", "Noise reduction"]} | Temperature control | DMV | PRIMARY | FALSE
DMV brake system me ______ type ka brake use hota hai | A | 1 | {"choices": ["Hydraulic", "Pneumatic", "Mechanical", "Electric"]} | Hydraulic | DMV | PRIMARY | FALSE
DMV transmission system me ______ gears hote hai | A | 1 | {"choices": ["4", "5", "6", "8"]} | 5 | DMV | PRIMARY | FALSE
DMV vehicle ka maximum speed ______ kmph hai | A | 1 | {"choices": ["80", "90", "100", "110"]} | 90 | DMV | PRIMARY | FALSE
DMV engine oil change interval ______ km hai | A | 1 | {"choices": ["5000", "7500", "10000", "15000"]} | 10000 | DMV | PRIMARY | FALSE
DMV air filter change interval ______ km hai | A | 1 | {"choices": ["10000", "15000", "20000", "25000"]} | 15000 | DMV | PRIMARY | FALSE
DMV battery voltage ______ volts hai | A | 1 | {"choices": ["12", "24", "36", "48"]} | 24 | DMV | PRIMARY | FALSE
DMV tire pressure ______ psi hona chahiye | A | 1 | {"choices": ["35", "40", "45", "50"]} | 40 | DMV | PRIMARY | FALSE
DMV radiator coolant level ______ check karna chahiye | A | 1 | {"choices": ["Daily", "Weekly", "Monthly", "Quarterly"]} | Daily | DMV | PRIMARY | FALSE
Explain the working principle of diesel engine | C | 2 |  | Diesel engine works on compression ignition principle. Air is compressed to high pressure and temperature, then diesel fuel is injected which auto-ignites due to high temperature. | DMV | PRIMARY | FALSE
What are the main components of braking system? | C | 2 |  | Main components: brake pedal, master cylinder, brake fluid, brake lines, brake calipers/cylinders, brake pads/shoes, brake discs/drums. | DMV | PRIMARY | FALSE
Describe the function of differential in vehicle | C | 2 |  | Differential allows wheels to rotate at different speeds during turns, distributes power equally to both wheels, and compensates for different wheel speeds on uneven surfaces. | DMV | PRIMARY | FALSE
What is the purpose of cooling system in engine? | C | 2 |  | Cooling system maintains optimal engine temperature, prevents overheating, removes excess heat from combustion, and ensures efficient engine operation. | DMV | PRIMARY | FALSE
Explain the importance of regular vehicle maintenance | C | 2 |  | Regular maintenance ensures vehicle safety, improves fuel efficiency, extends vehicle life, prevents major breakdowns, maintains performance, and reduces operating costs. | DMV | PRIMARY | FALSE
DMV maintenance item 1 should be checked every ______ km | D | 1 |  | 1000 | DMV | PRIMARY | FALSE
DMV maintenance item 2 should be checked every ______ km | D | 1 |  | 2000 | DMV | PRIMARY | FALSE
DMV maintenance item 3 should be checked every ______ km | D | 1 |  | 3000 | DMV | PRIMARY | FALSE
DMV maintenance item 4 should be checked every ______ km | D | 1 |  | 4000 | DMV | PRIMARY | FALSE
DMV maintenance item 5 should be checked every ______ km | D | 1 |  | 5000 | DMV | PRIMARY | FALSE
DMV maintenance item 6 should be checked every ______ km | D | 1 |  | 6000 | DMV | PRIMARY | FALSE
DMV maintenance item 7 should be checked every ______ km | D | 1 |  | 7000 | DMV | PRIMARY | FALSE
DMV maintenance item 8 should be checked every ______ km | D | 1 |  | 8000 | DMV | PRIMARY | FALSE
DMV maintenance item 9 should be checked every ______ km | D | 1 |  | 9000 | DMV | PRIMARY | FALSE
DMV maintenance item 10 should be checked every ______ km | D | 1 |  | 10000 | DMV | PRIMARY | FALSE
DMV maintenance item 11 should be checked every ______ km | D | 1 |  | 11000 | DMV | PRIMARY | FALSE
DMV maintenance item 12 should be checked every ______ km | D | 1 |  | 12000 | DMV | PRIMARY | FALSE
DMV maintenance item 13 should be checked every ______ km | D | 1 |  | 13000 | DMV | PRIMARY | FALSE
DMV maintenance item 14 should be checked every ______ km | D | 1 |  | 14000 | DMV | PRIMARY | FALSE
DMV maintenance item 15 should be checked every ______ km | D | 1 |  | 15000 | DMV | PRIMARY | FALSE
Explain the detailed procedure for DMV maintenance task 1 | E | 5 |  | Detailed procedure for maintenance task 1 includes preparation, safety measures, step-by-step execution, quality checks, and documentation. | DMV | PRIMARY | FALSE
Explain the detailed procedure for DMV maintenance task 2 | E | 5 |  | Detailed procedure for maintenance task 2 includes preparation, safety measures, step-by-step execution, quality checks, and documentation. | DMV | PRIMARY | FALSE
Explain the detailed procedure for DMV maintenance task 3 | E | 5 |  | Detailed procedure for maintenance task 3 includes preparation, safety measures, step-by-step execution, quality checks, and documentation. | DMV | PRIMARY | FALSE
Explain the detailed procedure for DMV maintenance task 4 | E | 5 |  | Detailed procedure for maintenance task 4 includes preparation, safety measures, step-by-step execution, quality checks, and documentation. | DMV | PRIMARY | FALSE
DMV vehicles require daily inspection | F | 1 |  | True | DMV | PRIMARY | FALSE
Engine oil should be changed every 5000 km | F | 1 |  | False | DMV | PRIMARY | FALSE
Brake fluid level should be checked weekly | F | 1 |  | True | DMV | PRIMARY | FALSE
Tire pressure affects fuel consumption | F | 1 |  | False | DMV | PRIMARY | FALSE
Coolant level should be checked when engine is hot | F | 1 |  | True | DMV | PRIMARY | FALSE
Air filter affects engine performance | F | 1 |  | False | DMV | PRIMARY | FALSE
Battery terminals should be kept clean | F | 1 |  | True | DMV | PRIMARY | FALSE
Differential oil needs regular changing | F | 1 |  | False | DMV | PRIMARY | FALSE
Hydraulic brake system is more efficient than mechanical | F | 1 |  | True | DMV | PRIMARY | FALSE
Regular maintenance reduces vehicle downtime | F | 1 |  | False | DMV | PRIMARY | FALSE
What is the full form of CPU? | A | 1 | {"choices": ["Central Processing Unit", "Computer Processing Unit", "Central Program Unit", "Computer Program Unit"]} | Central Processing Unit |  | SECONDARY | TRUE
RAM stands for ______ | D | 1 |  | Random Access Memory |  | SECONDARY | TRUE
Explain the basic components of a computer system | E | 5 |  | Basic components include: CPU (processing), RAM (temporary storage), storage devices (permanent storage), input devices (keyboard, mouse), output devices (monitor, printer), and motherboard (connects all components). |  | SECONDARY | TRUE
Computer virus can damage hardware components | F | 1 |  | False |  | SECONDARY | TRUE